## Sheet1
ALIENTEK
DNESP32S3 board IO pin allocation table
Pin | GPIO | Connecting resources |  | Independence | Description of join relationships
4 | IO4 | LCD_DE | OV_D0 | N | 1， DE signal of the RGBLCD 2， D0 signal of the camera
5 | IO5 | LCD_CLK | OV_D1 | N | 1， CLK signal of the RGBLCD 2， D1 signal of the camera
6 | IO6 | LCD_B7 | OV_D2 | N | 1， B7 signal of the RGBLCD 2， D2 signal of the camera
7 | IO7 | LCD_B6 | OV_D3 | N | 1， B6 signal of the RGBLCD 2， D3 signal of the camera
8 | IO15 | LCD_B5 | OV_D4 | N | 1， B5 signal of the RGBLCD 2， D4 signal of the camera
9 | IO16 | LCD_B4 | OV_D5 | N | 1， B4 signal of the RGBLCD 2， D5 signal of the camera
10 | IO17 | LCD_B3 | OV_D6 | N | 1， B3 signal of the RGBLCD 2， D6 signal of the camera
11 | IO18 | LCD_G7 | OV_D7 | N | 1， G7 signal of the RGBLCD 2， D7 signal of the camera
12 | IO8 | LCD_G5、ADC_IN | REMOTE_OUT | N | 1， G6 signal of the RGBLCD 2， ADC input signal 3， Infrared transmission
13 | IO19 | USB_D- | USB_D- | N | USB
14 | IO20 | USB_D+ | USB_D+ | N
15 | IO3 | LCD_G5 | I2S_MCLK | N | 1， G5 signal of the RGBLCD 2， MCLK signal of audio
16 | IO46 | LCD_G4 | I2S_SCK | N | 1， G4 signal of the RGBLCD 2， SCK signal of audio
17 | IO9 | LCD_G3 | I2S_LRCK | N | 1， G3 signal of the RGBLCD 2， LRCK signal of audio
18 | IO10 | LCD_G2 | I2S_SDIN | N | 1， G2 signal of the RGBLCD 2， SDIN signal of audio
19 | IO11 | SPI_MOSI | SPI_MOSI | N | MOSI signal of SPI2
20 | IO12 | SPI_SCK | SPI_SCK | N | SCK signal of SPI2
21 | IO13 | SPI_MISO | SPI_MISO | N | MISO signal of SPI2
22 | IO14 | LCD_R7 | I2S_SDOUT | N | 1， R7 signal of the RGBLCD 2， SDOUT signal of audio
23 | IO21 | LCD_R6 | LCD_CS | N | 1， R6 signal of the RGBLCD 2， CS signal of SPILCD
24 | IO47 | LCD_R5 | OV_VSYNC | N | 1， R5 signal of the RGBLCD 2， VSYNC signal of the camera
25 | IO48 | LCD_R4 | OV_HREF | N | 1， R4 signal of the RGBLCD 2， HREF signal of the camera
26 | IO45 | LCD_R3 | OV_PCLK | N | 1， R3 signal of the RGBLCD 2， PCLK signal of the camera
27 | IO0 | IIC_INT、BOOT | 1WIRE_DQ | N | 1， INT signal of the RGBLCD 2， BOOT button signal 3， DHT11/DS18B20
28 | IO35 |  |  | Y | Not available
29 | IO36 |  |  | Y
30 | IO37 |  |  | Y
31 | IO38 | CT_SCL | OV_SCL | N | 1， SCL signal of touch IC 2， SCL signal of the camera
32 | IO39 | CT_SDA | OV_SDA | N | 1， SDA signal of touch IC 2， SDA signal of the camera
33 | IO40 | CT_INT | LCD_DC | N | 1， INT signal of touch IC 2， DC signal of the SPILCD
34 | IO41 | IIC_SDA | IIC_SDA | N | SDA signal of IIC
35 | IO42 | IIC_SCL | IIC_SCL | N | SCL signal of IIC
36 | RXD0 | U1RXD | U0RXD | N | UART0
37 | TXD0 | U1TXD | U0TXD | N
38 | IO2 | TF_CS | REMOTE_IN | N | 1， CS signal of touch IC 2， Infrared transmission
39 | IO1 | LED1 | LED0 | N | LED
Pin：Pin number corresponding to DNESP32S3. GPIO：The IO port of DNESP32S3. Independence：It means that the IO can achieve the effect of completely dangling through certain methods (that is, without any other peripheralities, and without any pull-up/pull-down resistors). Description of join relationships：Explain the connection relationship between each IO port and peripheral.
Note on D13: 作者: USB/JTAG接口（ESP32S3内置JTAG电路）
Note on D19: 作者: ESP32可以赋予管脚任一 IO MUX 功能。这种映射虽然灵活，但可能影响传输信号的速度和延迟，这里选择ESP32指定的SPI2管脚
Note on D36: 作者: UART0串口